## Sheet1
REVISED STATE-SUPPLIED PRICE SHEET - Bid Solicitation #24DPP00942
T2959 - Utility Truck, Minimum 11,000 lb. GVWR, Extended Cab, SRW, Gasoline Powered, 4WD, with 9’ Body & Accessories
Bidder Name:
Cash Discount for Expedited Payment (Refer to Section 3.36.2 of the Bid Solicitation):
Price Line | Item Description | Quantity | Unit of Measure | Unit Price (Required) | Make (Required) | Model (Required) | Model Year (Required) | Volume Discount
1 | Minimum 11,000 lb. GVWR Cab/Supercab and Chassis, SRW, Extended Cab, 4WD, as specified in Section 4.4.1 of the Bid Solicitation. | 1 | Each
MANUFACTURER'S BODY CODE (Required):
MANUFACTURER'S BODY CODE INSTRUCTIONS: A BIDDER MUST INSERT THE APPLICABLE MANUFACTURER'S BODY CODE FOR THE VEHICLE OFFERED AS A PART OF THE QUOTE PRICE. IF A BIDDER LEAVES THE MANUFACTURER'S BODY CODE FIELD BLANK, THE STATE WILL NOT BE ABLE TO DETERMINE THE EXACT VEHICLE BEING OFFERED AS PART OF THE QUOTE, THEREBY MAKING THE QUOTE NON-RESPONSIVE.
TRIM LEVEL/TRIM LINE/PACKAGE CODE (Required):
TRIM/PACKAGE CODE INSTRUCTIONS: A BIDDER MUST INSERT THE TRIM LINE (XL, XLT, FOR EXAMPLE) AND ANY APPLICABLE PACKAGE CODE (660A) OFFERED AS A PART OF THE QUOTE PRICE. IF A BIDDER LEAVES THE TRIM LINE AND PACKAGE CODE FIELD BLANK, THE STATE WILL NOT BE ABLE TO DETERMINE THE EXACT VEHICLE BEING OFFERED AS PART OF THE QUOTE, THEREBY MAKING THE QUOTE NON-RESPONSIVE.
OPTION CODES FOR ENGINE AND AUTOMATIC TRANSMISSION (Required):
OPTION CODE INSTRUCTIONS: A BIDDER MUST INSERT THE MANUFACTURERS OPTION CODES FOR SPECIFIED ENGINE AND AUTOMATIC TRANSMISSION. IF SPECIFIED ENGINE AND/OR AUTOMATIC TRANSMISSION IS STANDARD WITH THE TRIM LINE OR PACKAGE CODE OFFERED, THE BIDDER MUST INSERT THE PHRASE 'INCLUDED-ENGINE' OR 'INCLUDED-AUTOMATIC TRANSMISSION' IN THE SPACE PROVIDED. IF A BIDDER LEAVES THIS FIELD BLANK, IT SHALL MEAN THAT THE BIDDER IS NOT OFFERING THE SPECIFIED ENGINE AND/OR AUTOMATIC TRANSMISSION AS PART OF ITS QUOTE PRICE, THEREBY MAKING ITS QUOTE NON-RESPONSIVE.
OPTION CODE FOR AIR CONDITIONING (Required):
OPTION CODE INSTRUCTIONS: A BIDDER MUST INSERT THE MANUFACTURERS OPTION CODE FOR AIR CONDITIONING. IF AIR CONDITIONING IS STANDARD WITH THE TRIM LINE OR PACKAGE CODE OFFERED, THE BIDDER MUST INSERT THE WORD 'INCLUDED' IN THE SPACE PROVIDED. IF A BIDDER LEAVES THIS FIELD BLANK, IT SHALL MEAN THAT THE BIDDER IS NOT OFFERING AIR CONDITIONING AS PART OF ITS QUOTE PRICE, THEREBY MAKING ITS QUOTE NON-RESPONSIVE.
ADDITIONAL OPTION CODES OFFERED AS PART OF THE QUOTE PRICE FOR PRICE LINE 1 (Required):
OPTION CODE INSTRUCTIONS: THE BIDDER SHALL INSERT ANY ADDITIONAL OPTION CODE(S) AND A BRIEF DESCRIPTION OF THE OPTION CODE(S) FOR EACH OPTION CODE OFFERED AS PART OF THE QUOTE PRICE FOR PRICE LINE 1. IF NO ADDITIONAL OPTION CODES ARE PROVIDED, THE BIDDER SHOULD ENTER THE WORD 'NONE' IN THE SPACE PROVIDED. IF THE SPACE IS LEFT BLANK, IT SHALL MEAN THAT THE BIDDER IS NOT OFFERING ANY ADDITIONAL OPTION CODES.
2 | Vehicle Manufacturer’s Options, as specified in Section 4.4.2 of the Bid Solicitation. | 1 | % Discount
Upon Contract award, the State intends to upload the vehicle manufacturer's published options for the chassis bid utilizing a third party database. The vehicle manufacturer’s chassis options for the make, model and model year bid will be based on the vehicle manufacturers MSRP pricing. As such, the Bidders discount offered on Price Line 2 will be applied to the vehicle manufacturers MSRP pricing.
3 | Utility Body, as specified in Section 4.4.3 of the Bid Solicitation. The price bid for the utility body must include all items in Bid Solicitation Section 4.4.3, including Sections 4.4.3.6, 4.4.3.7 and 4.4.3.8. These sections are listed below individually in order to determine the make and model numbers bid. | 1 | Each
Safety Lighting, as specified in Section 4.4.3.6 of the Bid Solicitation:
Compartment Lighting:
36 inch light strip, Buyers BPC5623654 or approved equal.
24 inch light strip, Buyers BPC5622436 or approved equal.
Spotlight:
Two (2) LED spotlights, Whelen Arges ARGES1 (with ARGCH1 controller) or approved equal.
LED Light Bar:
Dual color LED, 54 inch light bar, Whelen Liberty II IW2ARAR or approved equal.
Rear-Facing Light Heads:
Dual/split color LED, 6 inch x 4 inch light heads, Whelen M6K or approved equal.
Grille Lights:
Amber colored, LED grille lights, Whelen TIR3 or approved equal.
Front-Facing Light Heads:
Amber colored LED, 1 inch x 4 inch surface mount light heads, Whelen IONSMA or approved equal.
Side-Facing Light Heads:
Dual/split color LED, 1 inch x 4 inch surface mount light heads, Whelen IONSMK or approved equal.
Console Control System, as specified in Section 4.4.3.7 of the Bid Solicitation:
Console Power Control Center:
Console Power Control Center, Whelen model PCCS9RW or approved equal.
Equipment, as specified in Section 4.4.3.8 of the Bid Solicitation:
Loud Speaker:
Compact PA system, Whelen 295SLSA6 or approved equal.
100-watt RMS siren speaker, Whelen SA315p approved equal.
3A | Front Push Bumper, as specified in Section 4.4.3.11 of the Bid Solicitation | 1 | Each
4 | Utility Body Manufacturer’s Options, as specified in Section 4.4.4 of the Bid Solicitation. | 1 | % Discount or Markup
5 | Message Board, as specified in Section 4.4.5 of the Bid Solicitation. | 1 | Each
6 | Inverter, as specified in Section 4.4.6 of the Bid Solicitation. | 1 | Each
7 | One Additional Set of Parts, Service and Operation & Maintenance (O&M) Manuals, as specified in Section 4.4.7 of the Bid Solicitation. | 1 | Each
8 | Technical Support (Hourly Rate) - Operators and Mechanics Training, as specified in Section 4.4.8 of the Bid Solicitation. | 1 | Hourly
Delivery Days After Receipt of Order (Completed Unit):
Bidders must bid on all price lines within the group (Price Lines 1 through 8) in order to be considered for an award. If a Bidder does not bid on all price lines within the Group, its Quote shall be considered non-responsive for the Group.
Bidders must submit with its Quote the Specification Conformance Form. Please refer to Bid Solicitation Section 3.21.
The following fields located on the State Supplied price sheet are required and must be completed: 1. Unit Price (for Price Lines 1 through 8) 2. Make (for Price Lines 1, 3, 3A, 5 and 6) 3. Model (for Price Lines 1, 3, 3A, 5 and 6) 4. Model Year (for Price Line 1) 5. MANUFACTURER'S BODY CODE (for Price Line 1) 6. TRIM LEVEL/TRIM LINE/PACKAGE CODE (for Price Line 1) 7. OPTION CODES FOR ENGINE AND AUTOMATIC TRANSMISSION (for Price Line 1) 8. OPTION CODE FOR AIR CONDITIONING (for Price Line 1) 9. ADDITIONAL OPTION CODES OFFERED AS PART OF THE QUOTE PRICE FOR PRICE LINE 1 (for Price Line 1)
Note on A1: Mele, Nicholas: Need Bid Solicitation #