## Sample Sign List
GSS26854-SIGNS, Signs and Sign Installation
Appendix D1 - Sign Sample List (Required)
Instructions: Vendor shall submit one complete sample type for each item for bid. The sample must meet the minimum standard / specifications noted below.
Submit your quoted price, material cost, labor and installation costs on Appendix D - Pricing. The bid# below (column A) must match Appendix D, Bid# (column E).
Digital photographs should be clear, high-resolution, and not pixelated, format - JPEG or PNG. The sign is shown in good lighting with all details visible, include front and angeled views, lablel should identify
materials, finishes, and dimensions.
If there are any variations to the required submitted sign sample, please explain in the comment section (column H) of this file. Variations may or may not include materials, finish, size, base, mounting, etc.
Bid # | Sign Description | Quantity | Type | Size | Materials | Specification / Description | Comments
INTERIOR SIGNS
#1-1 | Name Plates | 1 | Sample Required (Tangible) | 2.5" x 10" Standard | Acrylic | • Size: 2.5" × 10" (standard desk nameplate dimensions) • Materials: Acrylic, aluminum, photopolymer, or engraved laminate with non‑glare finish • Holder/Base: Aluminum or acrylic holder demonstrating vendor’s standard mounting/insert method • Lettering: High‑contrast, professional sans‑serif font; sample text such as “Sample – Desk Nameplate” • Quality: Smooth edges, uniform finish, scratch‑ and fade‑resistant surface • Durability: Suitable for daily office use; stable and non‑tipping base • Labeling: Temporary label with vendor name, material, color/finish, and fabrication date
#1-2 | Safety Signs (Interior) | 1 | Sample Required (Tangible) | 7" x 10" | Aluminum | Material: Rigid plastic (0.055" min.), aluminum (0.040" min.), or laminated composite • Finish: Non‑glare, scratch‑resistant, chemical‑resistant surface suitable for indoor environments • Compliance: Must follow ANSI Z535 formatting (colors, signal words, symbols) and OSHA hazard communication requirements • Graphics/Text: High‑contrast colors; sans‑serif font; minimum ½" character height; ANSI‑standard pictograms • Mounting: Adhesive backing, magnetic backing, or pre‑drilled holes (vendor standard) • Durability: Rated for indoor use; resistant to routine cleaning and fading • Workmanship: Smooth edges, uniform print quality, consistent color application • Labeling: Temporary label with vendor name, material type, mounting method, and fabrication date
#1-3 | Wayfinding Signs | 1 | Sample Required (Tangible) | 8" x 12" | Acrylic | Material: Acrylic, aluminum, photopolymer • Finish: Non‑glare, scratch‑resistant surface; consistent color and texture • Graphics/Text: High‑contrast lettering; sans‑serif font; arrows or symbols demonstrating vendor’s standard wayfinding design • Compliance: ADA‑compliant tactile characters and Grade 2 Braille if applicable to vendor’s standard interior wayfinding line • Mounting: Adhesive backing, standoffs, or rail/frame system (vendor standard) • Durability: Rated for interior use; resistant to routine cleaning and fading • Workmanship: Smooth edges, uniform print quality, precise alignment of graphics and tactile elements • Labeling: Temporary label with vendor name, material type, mounting method, and fabrication date
#1-4 | Room Identifier | 1 | Sample Required (Tangible) | 8" x 6" | Acrylic | Tactile Characters: Raised 1/32", uppercase sans‑serif, 5/8"–2" height • Braille: Grade 2 Braille placed directly below tactile text • Contrast: High‑contrast characters and background • Mounting: Adhesive backing or vendor’s standard wall/door mounting method • Durability: Suitable for interior use; resistant to cleaning and fading • Workmanship: Smooth edges, uniform tactile depth, clean Braille dots, consistent finish • Labeling: Temporary label with vendor name, material type, color/finish, and fabrication date
EXTERIOR SIGNS
#2-1 | Dimensional Numbers/Letters Building Sign | 1 | (1) Sample number & (1) Sample letter Required | 6" | Exterior-grade Aluminum | Material: Exterior‑grade aluminum, acrylic, HDU, stainless steel, • Finish: UV‑resistant painted, anodized, brushed • Fabrication: Precision‑cut (laser, router, water‑jet, or cast); no visible tool marks • Mounting: Include exterior‑rated mounting hardware (stud‑mount, pad‑mount, or adhesive system) • Durability: Rated for long‑term exterior use; resistant to fading, corrosion, moisture, and temperature changes • Workmanship: Smooth edges, consistent thickness, uniform finish, clean character shaping
#2-2 | Parking Sign | 1 | Digital Picture Required | 12" x 18" | Aluminum | Digital photo submission should be JBEG or PNG format, minimu resolution: 1500 x 2000 pixels (or higher), orientation: portrait, fifile naminf convention: VendorName_ParkingSignSample.jpg, clear in-focus image, no glare obstructing tesxt or symbols, content parking message: "Reserved Parking", or "No Parking", materials: aluminumu - minimum 0.080" thivkness, reflective sheeting - diamond grade (DG)
#2-3 | Monument Sign | 1 | Digital Picture REquired | (Varies) Height: 4 FT - 8 FT Width: 6FT - 12 FT Sign: 24 SQ. FT - 60 SQ. FT | (Varies) Brick, Stone, or faux-stone base | • Visible sign face, base, and structural elements • Graphics/text legible and representative of vendor’s standard quality • Materials and finishes clearly shown (e.g., aluminum, HDU, masonry, ACM) • Durability Indicators: Photo must reflect exterior‑grade construction suitable for long‑term outdoor use • Workmanship Indicators: Clean edges, uniform finishes, aligned graphics, smooth transitions between materials
#2-4 | Ramp Sign | 1 | Digital Picture Sample Required | 12" x 18" | Aluminum | Material: Aluminum (0.080" min.) • Finish: Reflective sheeting (ASTM Type I or higher); UV‑ and weather‑resistant • Graphics/Text: High‑contrast lettering; MUTCD‑standard arrow/symbol if applicable • Mounting: Pre‑drilled 3/8" holes (top/bottom) • Durability: Rated for minimum 7‑year exterior use; resistant to fading and corrosion • Workmanship: Smooth edges, uniform finish, clean print quality
#2-5 | Entrance Sign | 1 | Digital Picture Sample Required | 12" x 18" | Aluminum | • Size: 12" × 18" or vendor’s closest standard entrance sign size • Material: Aluminum (0.080" min.) • Finish: Reflective sheeting (ASTM Type I • Graphics/Text: High‑contrast lettering; standard entrance symbol or text • Mounting: Pre‑drilled 3/8" holes (top/bottom) • Durability: Rated for minimum 7‑year exterior use • Workmanship: Smooth edges, uniform finish, clean print quality
#2-6 | Changeable Lettering Sign | 1 | Sample Required | 18" x 24" | Aluminum | Material: Aluminum (0.080" min.) • Finish: UV‑resistant, weather‑resistant, non‑glare surface • Lettering System: • Interchangeable characters (minimum 3" height) • Track, rail, or slot system demonstrating vendor’s standard method • Graphics/Text: High‑contrast lettering; clean, consistent character printing • Mounting: Pre‑drilled 3/8" holes or vendor’s standard mounting method • Durability: Rated for minimum 7‑year exterior use; lettering must remain secure in wind and weather • Workmanship: Smooth edges, aligned tracks, uniform finish, clean character fit
ILLUMINATED SIGNS
#3-1 | LED Sign | 1 | Digital Picture Sample Required | 12" x 12" | Aluminum cabinet / face | • Material: Acrylic, polycarbonate, or aluminum cabinet/face (vendor standard) • Illumination: • LED modules, 12V or 24V (vendor standard) • Even light distribution; no hotspots • Demonstration may be non‑powered or battery‑powered for viewing • Finish: UV‑resistant, weather‑resistant, non‑glare surface • Graphics/Text: High‑contrast lettering; applied vinyl, printed graphics, or routed face • Durability: Rated for long‑term exterior use; moisture‑ and corrosion‑resistant • Workmanship: Clean edges, uniform illumination, consistent finish
#3-2 | Backlit Sign (Internally Illuminated) | 1 | Digital Picture Sample Required | 12" x 12" | Translucent Acrylic; aluminum cabinet | Illumination: • Internal LED or fluorescent (LED preferred if vendor standard) • Diffuser panel demonstrating even light spread • Finish: UV‑resistant, weather‑resistant exterior finish • Graphics/Text: Translucent graphics, applied vinyl, or printed film suitable for backlighting • Durability: Rated for long‑term exterior use; resistant to fading, moisture, and temperature changes • Workmanship: Smooth edges, clean internal wiring, uniform backlighting
SPECIALTY SIGNS
#4-1 | Electronic Message Board | 1 | Digital Picture Sample Required | Varies | Aluminum xterior housing; weather-sealed | Image Quality: High‑resolution, clear, well‑lit photo showing full cabinet, display face, and mounting structure • Display Type: Full‑color LED display (RGB), outdoor‑rated; pixel pitch and resolution must be visible or noted • Brightness: Outdoor‑grade, auto‑dimming capability (photo should show daytime readability if possible) • Content Demonstration: Photo must show active display content (text or simple graphics) demonstrating clarity and uniformity • Cabinet Construction: Aluminum or steel exterior housing; weather‑sealed; vents or cooling features visible if applicable • Durability Indicators: Image must reflect construction suitable for long‑term exterior use (weather‑resistant, corrosion‑resistant) • Workmanship Indicators: Clean cabinet edges, uniform LED illumination, consistent color output, proper mounting alignment
#4-2 | Directional Arrows, Branding (Floor Graphics) | 1 | Digital Picture Sample Required | 6" - 12" | Laminated floor-grade film | Material: Heavy‑duty vinyl with protective laminate • Finish: Non‑slip, matte, indoor‑rated • Graphics: Full‑color logo or branding element; sharp print quality • Adhesive: High‑tack, removable, no residue • Durability: Rated for high‑traffic interior use; resistant to cleaning
SIGN SUPPORT SYSTEM
#5-1 | Aluminum (Sign Support System) | 1 | Digital Picture Sample Required | Varies | Aluminum | • Material: Structural aluminum post or frame (vendor standard), corrosion‑resistant • Components: Post, base/footing example, brackets, clamps, or mounting hardware • Finish: Anodized or powder‑coated exterior‑grade finish • Mounting Method: Demonstrate vendor’s standard attachment method for sign panels (e.g., bracket, rail, channel, or direct‑mount) • Durability: Rated for exterior use; wind‑load stability consistent with vendor’s standard engineering • Workmanship: Clean welds/joins, smooth edges, aligned hardware, uniform finish
#5-2 | Panel System | 1 | Digital Picture Sample Required | Varies | Aluminum | • Panel Material: Aluminum, ACM, acrylic, or HDU (vendor standard), minimum 1/8" thickness • Finish: UV‑resistant, weather‑resistant surface; smooth, uniform coating • Panel Construction: Demonstrate edge treatment, rigidity, and structural stability • Mounting Method: Include example of bracket, rail, frame, or standoff system used for panel attachment • Durability: Rated for exterior use; resistant to fading, warping, and moisture • Workmanship: Clean edges, consistent finish, aligned mounting components
#5-3 | Non-illuminated Sign (Support System) | 1 | Digital Picture sample required | Varies | Aluminum | Quantity: One (1) non‑illuminated support system sample • Components: Post, base/footing example, mounting hardware, and panel attachment method • Material: Aluminum, galvanized steel, or outdoor‑rated composite; corrosion‑resistant • Finish: Powder‑coated or weather‑resistant finish (vendor standard) • Mounting Method: Demonstrate bracket, clamp, rail, or direct‑mount system • Durability: Rated for exterior use; wind‑load stability consistent with vendor’s standard • Workmanship: Clean welds/joins, smooth edges, aligned hardware
#5-4 | Illuminated (Support System) | 1 | Digital Picture Sample Required | Varies | Aluminum | Quantity: One (1) illuminated support system sample • Components: Structural support, integrated lighting housing, mounting hardware • Material: Aluminum or steel frame with corrosion‑resistant finish • Lighting: LED‑based illumination (vendor standard), low‑voltage, energy‑efficient • Electrical: Demonstration wiring or mock‑up showing connection method (no live power required) • Mounting Method: Demonstrate bracket, rail, or enclosure‑mount system • Durability: Rated for exterior use; weather‑sealed lighting components • Workmanship: Clean fabrication, sealed joints, uniform lighting enclosure
#5-5 | Monument Sign (detailed support system) | 1 | Digital Picture Sample Required | 12" - 18" section showing structural support | Exterior-grade steel, aluminum, or powder-coated metal framing | Finish: Corrosion‑resistant coating; weather‑resistant exterior finish • Support Components: • Structural frame segment (post, tube, or internal skeleton) • Mounting brackets or attachment points • Hardware demonstrating vendor’s standard fastening method • Load/Strength: Components must represent exterior‑rated structural integrity suitable for full‑size monument signs • Durability: Resistant to moisture, corrosion, UV exposure, and temperature changes • Workmanship: Clean welds or connections, uniform coating, precise alignment of structural elements
#5-6 | Wall Mounted (Sign Support System) | 1 | Digitial Picture Sample Required | 8" x 12" showing mounting hardware and attachment method | See specification description for details | Material: Aluminum, steel, or composite brackets/rails; exterior‑ or interior‑rated depending on vendor standard • Finish: Corrosion‑resistant coating; smooth, uniform finish • Support Components: • Wall bracket, rail, standoff, or channel system • Fasteners demonstrating vendor’s standard mounting method • Panel attachment interface (clip, rail, screw, or concealed mount) • Load/Strength: Components must represent structural integrity suitable for permanent wall‑mounted signage • Durability: Resistant to moisture, corrosion, cleaning chemicals, and temperature changes (interior/exterior as applicable) • Workmanship: Clean edges, aligned hardware, uniform coating, precise fabrication
SAFETY REGULATORY & COMPLIANCE
#7-1 | Hazard Communication Signs | 1 | Digital Picture Sample Required | 10" x 14" (standard) | See Specification / Description for details | Sample Type: One (1) digital photograph of an actual hazard communication sign previously fabricated/installed by the vendor • Image Quality: High‑resolution, clear, well‑lit photo showing full sign face; angled view optional • Standards Compliance: Photo must reflect ANSI Z535 and/or OSHA Hazard Communication formatting (signal word, color bar, symbol panel, text panel) • Content Requirements: • Visible signal word (DANGER, WARNING, CAUTION) • Pictogram(s) clearly shown • Legible hazard description and precautionary text • Proper color contrast and layout per ANSI Z535 conventions • Reflectivity (if applicable): Photo should show reflective sheeting performance or note sheeting type • Durability Indicators: Image must reflect exterior‑ or interior‑grade construction suitable for long‑term use • Workmanship Indicators: Clean edges, uniform print quality, consistent color, proper alignment of panels
#7-2 | Accessibility Signs | 1 | Digital Picture Sample Required | 6" x 9" (standard) | Materials for interior signs (Acrylic, photopolumer, PVC/Sintra, Plastic, Vinyl) and exterior signs: (same as interior including reflective sheeting, high-density urethane) | Compliance: Must reflect ADA/ABA Standards—raised characters, Grade 2 Braille, proper contrast, symbol accuracy • Content Requirements: • International Symbol of Accessibility (ISA) or applicable ADA symbol • Legible raised text and Braille visible in the photo • Proper color contrast (light/dark) • Durability Indicators: Photo must show materials suitable for long‑term interior use (acrylic, photopolymer, metal, or laminate) • Workmanship Indicators: Clean edges, uniform finish, precise character and Braille placement